## CHIC
PV Name | PLC Address | Modbus address | EPICS PV (Naming) | Description | Type | Access | Length (Bits) | Units | Purpose
ESSIIP.En0 | %MX0.0 | 12288 |  | //Enable signal received | BOOL | R | 1
ESSIIP.bPowerReady | %MX0.1 | 12288.1 |  | //Power module ready | BOOL | R | 1
ESSIIP.bBusy | %MX0.2 | 12288.2 |  | //Has job | BOOL | R | 1
ESSIIP.bError | %MX0.3 | 12288.3 |  | //Error ocurred on Axis, Reset | BOOL | R | 1
ESSIIP.bPhaseLock | %MX0.4 | 12288.4 |  | //Phase locked | BOOL | R | 1
ESSIIP.bSpeedLock | %MX0.5 | 12288.5 |  | //Speed Locked | BOOL | R | 1
ESSIIP.bEncTDC | %MX0.6 | 12288.6 |  | //Encoder TDC | BOOL | R | 1
ESSIIP.bPosRotation | %MX0.7 | 12288.7 |  | //True= CW rotation, | BOOL | R | 1
ESSIIP.bNegRotation | %MX1.0 | 12288.8 |  | //True= CCW rotation, | BOOL | R | 1
ESSIIP.bRotating | %MX1.1 | 12288.9 |  | //indicates if choppper is rotating | BOOL | R | 1
ESSIIP.bHoming | %MX1.2 | 12288.1 |  | //inidcates homing in operation | BOOL | R | 1
ESSIIP.bInHome | %MX1.3 | 12288.11 |  | //indicates if disc is in home position | BOOL | R | 1
ESSIIP.bStandStill | %MX1.4 | 12288.12 |  | //no rotation | BOOL | R | 1
ESSIIP.bStopping | %MX1.5 | 12288.13 |  | //indicates if rotation is stopping | BOOL | R | 1
ESSIIP.bEmergencyLocked | %MX1.6 | 12288.14 |  | //Motion locked due emergency stop | BOOL | R | 1
ESSIIP.bEL1252_Error | %MX1.7 | 12288.15 |  | //Digital input module error | BOOL | R | 1
ESSIIP.bEL1252_Input1 | %MX2.0 | 12289 |  | //TDC Signal | BOOL | R | 1
ESSIIP.bEL3314_TC1Error | %MX2.1 | 12289.1 |  | //temp signal error | BOOL | R | 1
ESSIIP.bEL3314_Error | %MX2.2 | 12289.2 |  | //Temp module error | BOOL | R | 1
ESSIIP.bEL7211_Error | %MX2.3 | 12289.3 |  | //servomotor terminal watchdog, 0=data valid | BOOL | R | 1
ESSIIP.bEL9576_OverTemp | %MX2.4 | 12289.4 |  | //Brake module over temp | BOOL | R | 1
ESSIIP.bEL9576_I2TWarning | %MX2.5 | 12289.5 |  | //Brake module temp warning | BOOL | R | 1
ESSIIP.bEL9576_Error | %MX2.6 | 12289.6 |  | //Brake module error | BOOL | R | 1
ESSIIP.bEL9576_OverVol | %MX2.7 | 12289.7 |  | //Brake module over voltage | BOOL | R | 1
ESSIIP.bEL9576_UndVol | %MX3.0 | 12289.8 |  | //Brake module under voltage | BOOL | R | 1
ESSIIP.bEL9576_ChopOn | %MX3.1 | 12289.9 |  | //Brake module breaking | BOOL | R | 1
ESSIIP.bEL9576_I2TError | %MX3.2 | 12289.1 |  | //Brake module temp error | BOOL | R | 1
ESSIIP.bRemLoclCtrl_Mod | %MX3.3 | 12289.11 |  | //1=CHIC, 0=DRIVE | BOOL | R | 1
ESSIIP.bMotorTemp_Alarm | %MX3.4 | 12289.12 |  | //Motor temp is in alarm level | BOOL | R | 1
ESSIIP.bMotorTemp_Lo | %MX3.5 | 12289.13 |  | //Motor temp is in alarm level Low | BOOL | R | 1
ESSIIP.bMotorTemp_LoLo | %MX3.6 | 12289.14 |  | //Motor temp is in alarm level Low Low | BOOL | R | 1
ESSIIP.bMotorTemp_Hi | %MX3.7 | 12289.15 |  | //Motor temp is in alarm level High | BOOL | R | 1
ESSIIP.bMotorTemp_HiHi | %MX4.0 | 12290 |  | //Motor temp is in alarm level High High | BOOL | R | 1
ESSIIP.bAll_Interlocks | %MX4.1 | 12290.1 |  | //Interlock,Completition of all interlocks | BOOL | R | 1
ESSIIP.bRackTemp_Ok | %MX4.2 | 12290.2 |  | //Interlock,Temp of chopper rack interlock | BOOL | R | 1
ESSIIP.bPlate_Ok | %MX4.3 | 12290.3 |  | //Interlock,Connection plate of chopper interlock | BOOL | R | 1
ESSIIP.bUPS_Ok | %MX4.4 | 12290.4 |  | //Interlock,UPS of chopper rack interlock | BOOL | R | 1
ESSIIP.bCoolantFlow_Ok | %MX4.5 | 12290.5 |  | //Interlock,Coolant flow of chopper enclousure interlock | BOOL | R | 1
ESSIIP.bCoolantTemp_Ok | %MX4.6 | 12290.6 |  | //Interlock,Coolant Temp of chopper enclousure interlock | BOOL | R | 1
ESSIIP.bVacuum_Ok | %MX4.7 | 12290.7 |  | //Interlock,Vacuum of chopper enclousure interlock | BOOL | R | 1
ESSIIP.bHousingTemp_Ok | %MX5.0 | 12290.8 |  | //Interlock,Temp of chopper enclousure interlock | BOOL | R | 1
ESSIIP.bVibration_Ok | %MX5.1 | 12290.9 |  | //Interlock,Vibrations of chopper enclousure interlock | BOOL | R | 1
ESSIIP.bDrive_Ok | %MX5.2 | 12290.1 |  | //Interlock,Chopper drive interlock | BOOL | R | 1
ESSIIP.bComms_Ok | %MX5.3 | 12290.11 |  | //Interlock,Communications watchdog | BOOL | R | 1
ESSIIP.bAlarmAck_Ok | %MX5.4 | 12290.12 |  | //Interlock,Alarms acknowledged of chopper interlock | BOOL | R | 1
ESSIIP.nErrorId | %MW10 | 12298 |  | //error Id of the axis | INT | R | 16
ESSIIP.nBatteryStatus | %MW11 | 12299 |  | //unknown state, battery ok, battery replace | INT | R | 16
ESSIIP.nUpsComm | %MW12 | 12300 |  | //unknow status, comm ok, comm failed | INT | R | 16
ESSIIP.nUpsStatus | %MW13 | 12301 |  | //power state unknown, power on line, power on battery | INT | R | 16
ESSIIP.nEncTimestampPos | %MW50 | 12338 |  | //Encoder Timestamp | ULINT | R | 64
ESSIIP.nEncTimestampNeg | %MW54 | 12342 |  | //Encoder Timestamp | ULINT | R | 64
ESSIIP.nEL1252TimestampPos | %MW58 | 12346 |  | //EL1252 input 1 rise time stamp | ULINT | R | 64
ESSIIP.nEL1252TimestampNeg | %MW62 | 12350 |  | //EL1252 input 1 fall time stamp | ULINT | R | 64
ESSIIP.nTurns | %MW66 | 12354 |  | //number of turns of the shaft | ULINT | R | 64
ESSIIP.fSpeed_Curr | %MW200 | 12488 |  | //Actual speed of disc | LREAL | R | 64
ESSIIP.fSpeedSet_Curr | %MW204 | 12492 |  | //Actual speed setpoint | LREAL | R | 64
ESSIIP.fRelPos | %MW208 | 12496 |  | //0-360deg position | LREAL | R | 64
ESSIIP.fRelPosSet | %MW212 | 12500 |  | //Relative position setpoint | LREAL | R | 64
ESSIIP.fPosDiff | %MW216 | 12504 |  | //error in position | LREAL | R | 64
ESSIIP.fAbsPos | %MW220 | 12508 |  | //Absolute pos | LREAL | R | 64
ESSIIP.fAcc_Curr | %MW224 | 12512 |  | //current acceleration deg/s2 | LREAL | R | 64
ESSIIP.fAccSet_Curr | %MW228 | 12516 |  | //current acceleration setpoint deg/s2 | LREAL | R | 64
ESSIIP.fEL9576_DCVoltage | %MW232 | 12520 |  | //Voltage of the motor | LREAL | R | 64
ESSIIP.fEL9576_ResCurrent | %MW236 | 12524 |  | //Brake resistor current | LREAL | R | 64
ESSIIP.fEL9576_DutyCy | %MW240 | 12528 |  | //Brake module duty cycle | LREAL | R | 64
ESSIIP.nEL3314_TC1 | %MW244 | 12532 |  | //Motor Temp sensor | LREAL | R | 64
ESSIIP.nUpsLifePercent | %MW300 | 12588 |  | //UPS Battery percentage left | DWORD | R | 32
ESSIIP.nUpsLifeTime | %MW302 | 12590 |  | //UPS Battery time left in minutes | DWORD | R | 32
ESSIIP.sState | %MW304 | 12592 |  | //state description of machine state | STRING | R | 16
ESSIIP.bEnableCmd_Mod | %MX2000.0 | 13288 |  | //enable drive | BOOL | R/W | 1
ESSIIP.bExecuteCmd_Mod | internal use | internal use |  | //execute paramaters | BOOL | R/W | 1
ESSIIP.bDirectionCmd_Mod | %MX2000.2 | 13288.2 |  | //True= CW rotation, false=CCW rotation | BOOL | R/W | 1
ESSIIP.bGoHomeCmd_Mod | internal use | internal use |  | //command to send home | BOOL | R/W | 1
ESSIIP.bHaltCmd_Mod | internal use | internal use |  | //normal stop | BOOL | R/W | 1
ESSIIP.bStopCmd_Mod | internal use | internal use |  | //emergency stop | BOOL | R/W | 1
ESSIIP.bResetCmd_Mod | internal use | internal use |  | //reset drive | BOOL | R/W | 1
ESSIIP.bStart_GUI | %MX2000.1 | 13288.1 |  | //command to send new parameters | BOOL | R/W | 1
ESSIIP.bCoast_GUI | %MX2000.3 | 13288.3 |  | //command to coast and then park | BOOL | R/W | 1
ESSIIP.bEStop_GUI | %MX2000.4 | 13288.4 |  | //emergency stop command/needs to reset after | BOOL | R/W | 1
ESSIIP.bPark_GUI | %MX2000.5 | 13288.5 |  | //send to park setpoint | BOOL | R/W | 1
ESSIIP.bReset_GUI | %MX2000.6 | 13288.6 |  | //reset emergency lock | BOOL | R/W | 1
ESSIIP.fMotorTemp_LoLoLvl_Mod | %MW1100 | 13388 |  | //setpoint for alarm level | REAL | R/W | 32
ESSIIP.fMotorTemp_LoLvl_Mod | %MW1102 | 13390 |  | //setpoint for warning level | REAL | R/W | 32
ESSIIP.fMotorTemp_HiLvl_Mod | %MW1104 | 13392 |  | //setpoint for warning level | REAL | R/W | 32
ESSIIP.fMotorTemp_HiHiLvl_Mod | %MW1106 | 13394 |  | //setpoint for alarm level | REAL | R/W | 32
ESSIIP.fSpeedSetHz_Mod | %MW1200 | 13488 |  | //speed setpoint in Hz | LREAL | R/W | 64
ESSIIP.fPhaseSetDeg_Mod | %MW1204 | 13492 |  | //phase offset in deg | LREAL | R/W | 64
ESSIIP.fAccelSet_Mod | %MW1208 | 13496 |  | //deg/s2 | LREAL | R/W | 64
ESSIIP.fDecelSet_Mod | %MW1212 | 13500 |  | //deg/s2 | LREAL | R/W | 64
ESSIIP.fHomingSet_Mod | %MW1216 | 13504 |  | //0-360 deg | LREAL | R/W | 64
CHIC.nBatteryStatus | %MW2011 | 14299 |  | //unknown state, battery ok, battery replace | INT | R | 16
CHIC.nUpsComm | %MW2012 | 14300 |  | //unknow status, comm ok, comm failed | INT | R | 16
CHIC.nUpsStatus | %MW2013 | 14301 |  | //power state unknown, power on line, power on battery | INT | R | 16
CHIC.nUpsLifePercent | %MW2300 | 14588 |  | //UPS Battery percentage left | DWORD | R | 32
CHIC.nUpsLifeTime | %MW2302 | 14560 |  | //UPS Battery time left in minutes | DWORD | R | 32

## ESSIIP Chopper
PV Name | PLC Address | Modbus address | Description | Type | Access | Length (Bits) | Units | Purpose
En0 | %MX0.0 | 12288 | //Enable signal received | BOOL | R | 1
bPowerReady | %MX0.1 | 12288.1 | //Power module ready | BOOL | R | 1
bBusy | %MX0.2 | 12288.2 | //Has job | BOOL | R | 1
bError | %MX0.3 | 12288.3 | //Error ocurred on Axis, Reset | BOOL | R | 1
bPhaseLock | %MX0.4 | 12288.4 | //Phase locked | BOOL | R | 1
bSpeedLock | %MX0.5 | 12288.5 | //Speed Locked | BOOL | R | 1
bEncTDC | %MX0.6 | 12288.6 | //Encoder TDC | BOOL | R | 1
bPosRotation | %MX0.7 | 12288.7 | //True= CW rotation, | BOOL | R | 1
bNegRotation | %MX1.0 | 12288.8 | //True= CCW rotation, | BOOL | R | 1
bRotating | %MX1.1 | 12288.9 | //indicates if choppper is rotating | BOOL | R | 1
bHoming | %MX1.2 | 12288.1 | //inidcates homing in operation | BOOL | R | 1
bInHome | %MX1.3 | 12288.11 | //indicates if disc is in home position | BOOL | R | 1
bStandStill | %MX1.4 | 12288.12 | //no rotation | BOOL | R | 1
bStopping | %MX1.5 | 12288.13 | //indicates if rotation is stopping | BOOL | R | 1
bEmergencyLocked | %MX1.6 | 12288.14 | //Motion locked due emergency stop | BOOL | R | 1
bEL1252_Error | %MX1.7 | 12288.15 | //Digital input module error | BOOL | R | 1
bEL1252_Input1 | %MX2.0 | 12289 | //TDC Signal | BOOL | R | 1
bEL3314_TC1Error | %MX2.1 | 12289.1 | //temp signal error | BOOL | R | 1
bEL3314_Error | %MX2.2 | 12289.2 | //Temp module error | BOOL | R | 1
bEL7211_Error | %MX2.3 | 12289.3 | //servomotor terminal watchdog, 0=data valid | BOOL | R | 1
bEL9576_OverTemp | %MX2.4 | 12289.4 | //Brake module over temp | BOOL | R | 1
bEL9576_I2TWarning | %MX2.5 | 12289.5 | //Brake module temp warning | BOOL | R | 1
bEL9576_Error | %MX2.6 | 12289.6 | //Brake module error | BOOL | R | 1
bEL9576_OverVol | %MX2.7 | 12289.7 | //Brake module over voltage | BOOL | R | 1
bEL9576_UndVol | %MX3.0 | 12289.8 | //Brake module under voltage | BOOL | R | 1
bEL9576_ChopOn | %MX3.1 | 12289.9 | //Brake module breaking | BOOL | R | 1
bEL9576_I2TError | %MX3.2 | 12289.1 | //Brake module temp error | BOOL | R | 1
bRemLoclCtrl_Mod | %MX3.3 | 12289.11 | //1=local, 0=remote | BOOL | R | 1
nErrorId | %MW10 | 12298 | //error Id of the axis | INT | R | 16
nBatteryStatus | %MW11 | 12299 | //unknown state, battery ok, battery replace | INT | R | 16
nUpsComm | %MW12 | 12300 | //unknow status, comm ok, comm failed | INT | R | 16
nUpsStatus | %MW13 | 12301 | //power state unknown, power on line, power on battery | INT | R | 16
nEncTimestampPos | %MW50 | 12338 | //Encoder Timestamp | ULINT | R | 64
nEncTimestampNeg | %MW54 | 12342 | //Encoder Timestamp | ULINT | R | 64
nEL1252TimestampPos | %MW58 | 12346 | //EL1252 input 1 rise time stamp | ULINT | R | 64
nEL1252TimestampNeg | %MW62 | 12350 | //EL1252 input 1 fall time stamp | ULINT | R | 64
nTurns | %MW66 | 12354 | //number of turns of the shaft | ULINT | R | 64
fSpeed_Curr | %MW200 | 12488 | //Actual speed of disc | LREAL | R | 64
fSpeedSet_Curr | %MW204 | 12492 | //Actual speed setpoint | LREAL | R | 64
fRelPos | %MW208 | 12496 | //0-360deg position | LREAL | R | 64
fRelPosSet | %MW212 | 12500 | //Relative position setpoint | LREAL | R | 64
fPosDiff | %MW216 | 12504 | //error in position | LREAL | R | 64
fAbsPos | %MW220 | 12508 | //Absolute pos | LREAL | R | 64
fAcc_Curr | %MW224 | 12512 | //current acceleration deg/s2 | LREAL | R | 64
fAccSet_Curr | %MW228 | 12516 | //current acceleration setpoint deg/s2 | LREAL | R | 64
fEL9576_DCVoltage | %MW232 | 12520 | //Voltage of the motor | LREAL | R | 64
fEL9576_ResCurrent | %MW236 | 12524 | //Brake resistor current | LREAL | R | 64
fEL9576_DutyCy | %MW240 | 12528 | //Brake module duty cycle | LREAL | R | 64
nEL3314_TC1 | %MW244 | 12532 | //Motor Temp sensor | LREAL | R | 64
nUpsLifePercent | %MW300 | 12588 | //UPS Battery percentage left | DWORD | R | 32
nUpsLifeTime | %MW302 | 12590 | //UPS Battery time left in minutes | DWORD | R | 32
bEnableCmd_Mod | %MX2000.0 | 13288 | //enable drive | BOOL | R/W | 1
bExecuteCmd_Mod | %MX2000.1 | 13288.1 | //execute paramaters | BOOL | R/W | 1
bDirectionCmd_Mod | %MX2000.2 | 13288.2 | //True= CW rotation, false=CCW rotation | BOOL | R/W | 1
bGoHomeCmd_Mod | %MX2000.3 | 13288.3 | //command to send home | BOOL | R/W | 1
bHaltCmd_Mod | %MX2000.4 | 13288.4 | //normal stop | BOOL | R/W | 1
bStopCmd_Mod | %MX2000.5 | 13288.5 | //emergency stop | BOOL | R/W | 1
bResetCmd_Mod | %MX2000.6 | 13288.6 | //reset drive | BOOL | R/W | 1
fSpeedSetHz_Mod | %MW1200 | 13488 | //speed setpoint in Hz | LREAL | R/W | 64
fPhaseSetDeg_Mod | %MW1204 | 13492 | //phase offset in deg | LREAL | R/W | 64
fAccelSet_Mod | %MW1208 | 13496 | //deg/s2 | LREAL | R/W | 64
fDecelSet_Mod | %MW1212 | 13500 | //deg/s2 | LREAL | R/W | 64
fHomingSet_Mod | %MW1216 | 13504 | //0-360 deg | LREAL | R/W | 64

## SKF
EPICS PV (Naming) | Modbus address | Description | Length (Bytes) | Type | Units | Access | Purpose
| 40111 | Command - Store to Flash SPV | 1 | uint8 |  | RW | Control Used to request the command [0=Not Requested, 1=Requested]
| 40112 | Command - Store to Flash DSP | 1 | uint8 |  | RW | Control Used to request the command [0=Not Requested, 1=Requested]
| 40113 | Command - Store to Flash AMP | 1 | uint8 |  | RW | Control Used to request the command [0=Not Requested, 1=Requested]
| 40114 | Command - Store to Flash MCP | 1 | uint8 |  | RW | Control Used to request the command [0=Not Requested, 1=Requested]
| 40121 | Status - Store to Flash SPV | 1 | uint8 |  | R | Control Indicates the status of the operation [0=Unknown, 1=Not Completed, 2=Completed 3=Off, 4=On]
| 40122 | Status - Store to Flash DSP | 1 | uint8 |  | R | Control Indicates the status of the operation [0=Unknown, 1=Not Completed, 2=Completed 3=Off, 4=On]
| 40123 | Status - Store to Flash AMP | 1 | uint8 |  | R | Control Indicates the status of the operation [0=Unknown, 1=Not Completed, 2=Completed 3=Off, 4=On]
| 40124 | Status - Store to Flash MCP | 1 | uint8 |  | R | Control Indicates the status of the operation [0=Unknown, 1=Not Completed, 2=Completed 3=Off, 4=On]
| 40132 | Alarm - SPV SW Watchdog | 1 | uint8 |  | R | Control Indicates if there is a SPV SW Watchdog Alarm
| 40133 | Alarm - DSP SW Watchdog | 1 | uint8 |  | R | Control Indicates if there is a DSP SW Watchdog Alarm
| 40134 | Alarm - AMP SW Watchdog | 1 | uint8 |  | R | Control Indicates if there is a AMP SW Watchdog Alarm
| 40135 | Alarm - MCP SW Watchdog | 1 | uint8 |  | R | Control Indicates if there is a MCP SW Watchdog Alarm
| 40136 | Alarm - Radial Oscillator Over Voltage | 1 | uint8 |  | R | Control Indicates if there is a Radial Oscillator Over Voltage Alarm
| 40137 | Alarm - Radial Oscillator Under Voltage | 1 | uint8 |  | R | Control Indicates if there is a Radial Oscillator Under Voltage Alarm
| 40138 | Alarm - Axial Oscillator Over Voltage | 1 | uint8 |  | R | Control Indicates if there is a Axial Oscillator Over Voltage Alarm
| 40139 | Alarm - Axial Oscillator Under Voltage | 1 | uint8 |  | R | Control Indicates if there is a Axial Oscillator Under Voltage Alarm
| 40140 | Alarm - Position V13 | 1 | uint8 |  | R | Control Indicates if there is a Position V13 Alarm
| 40141 | Alarm - Position W13 | 1 | uint8 |  | R | Control Indicates if there is a Position W13 Alarm
| 40142 | Alarm - Position V24 | 1 | uint8 |  | R | Control Indicates if there is a Position V24 Alarm
| 40143 | Alarm - Position W24 | 1 | uint8 |  | R | Control Indicates if there is a Position W24 Alarm
| 40144 | Alarm - Position Z12 | 1 | uint8 |  | R | Control Indicates if there is a Position Z12 Alarm
| 40155 | Alarm - External Fault | 1 | uint8 |  | R | Control Indicates if there is an External Trip Event
| 40156 | Alarm - Controller Over - Temp | 1 | uint8 |  | R | Control Indicates if there is a Controller Temperature Alarm
| 40160 | Alarm - Motor Over - Temp | 1 | uint8 |  | R | Control Indicates if there is a Machine Temperature Alarm
| 40161 | Alarm - Numeric Bus Over Voltage | 1 | uint8 |  | R | Control Indicates if the controller has detected an over voltage on the internal digital bus
| 40162 | Alarm - Numeric Bus Under Voltage | 1 | uint8 |  | R | Control Indicates if the controller has detected an under voltage on the internal digital bus
| 40163 | Alarm - Analog Bus Over Voltage | 1 | uint8 |  | R | Control Indicates if the controller has detected an over voltage on the internal analog bus
| 40164 | Alarm - Analog Bus Under Voltage | 1 | uint8 |  | R | Control Indicates if the controller has detected an under voltage on the internal analog bus
| 40165 | Alarm - Power Bus Over Voltage | 1 | uint8 |  | R | Control Indicates if the controller has detected an over voltage on the internal bearing amplifier bus
| 40166 | Alarm - Power Bus Under Voltage | 1 | uint8 |  | R | Control Indicates if the controller has detected an under voltage on the internal bearing amplifier bus
| 40167 | Alarm - Motor Bus Over Voltage | 1 | uint8 |  | R | Control Indicates if the controller has detected an over voltage on the internal motor bus
| 40168 | Alarm - Motor Bus Under Voltage | 1 | uint8 |  | R | Control Indicates if the controller has detected an under voltage on the internal motor bus
| 40169 | Alarm - Motor Bus Over Current | 1 | uint8 |  | R | Control Indicates if the controller has detected an over voltage on the internal motor bus
| 40171 | Alarm - Overspeed | 1 | uint8 |  | R | Control Indicates if the controller has detected an overspeed event
| 40172 | Alarm - Speed Sensor | 1 | uint8 |  | R | Control Indicates if the controller has detected a speed sensor failure event
| 40173 | Alarm - Brake Failure | 1 | uint8 |  | R | Control Indicates if the controller has detected a motor braking failure
| 40174 | Alarm - Rotation without Levitation - DSP | 1 | uint8 |  | R | Control Indicates if the controller DSP has detected rotation without levitation
| 40175 | Alarm - Rotation without Levitation - SPV | 1 | uint8 |  | R | Control Indicates if the controller SPV has detected rotation without levitation
| 40176 | Alarm - Rotation Lockout | 1 | uint8 |  | R | Control Indicates if the controller hardware has detected rotation without levitation
| 40177 | Alarm - Interlock: PSU | 1 | uint8 |  | R | Control Indicates if an internal interlock with the power supply has tripped
| 40178 | Alarm - Interlock: UPS | 1 | uint8 |  | R | Control Indicates if an external UPS interlock has triggered
| 40179 | Alarm - Interlock: Vacuum | 1 | uint8 |  | R | Control Indicates if an external Vacuum interlock has triggered
| 40180 | Alarm - Interlock: Cooling | 1 | uint8 |  | R | Control Indicates if an external Cooling interlock has triggered
| 40181 | Alarm - Interlock: Analog | 1 | uint8 |  | R | Control Indicates if an external Analog interlock has triggered
| 40182 | Alarm - Hard Overcurrent V13 | 1 | uint8 |  | R | Control Indicates if an overcurrent was detected by the circuit hardware on the V1 or V3 amplifier
| 40183 | Alarm - Hard Overcurrent W13 | 1 | uint8 |  | R | Control Indicates if an overcurrent was detected by the circuit hardware on the W1 or W3 amplifier
| 40184 | Alarm - Hard Overcurrent V24 | 1 | uint8 |  | R | Control Indicates if an overcurrent was detected by the circuit hardware on the V2 or V4 amplifier
| 40185 | Alarm - Hard Overcurrent W24 | 1 | uint8 |  | R | Control Indicates if an overcurrent was detected by the circuit hardware on the W2 or W4 amplifier
| 40186 | Alarm - Hard Overcurrent Z12 | 1 | uint8 |  | R | Control Indicates if an overcurrent was detected by the circuit hardware on the Z1 or Z2 amplifier
| 40187 | Alarm - Command Limit V1 | 1 | uint8 |  | R | Control Indicates if the current in the V1 bearing is over the maximum command
| 40188 | Alarm - Command Limit V2 | 1 | uint8 |  | R | Control Indicates if the current in the V2 bearing is over the maximum command
| 40189 | Alarm - Command Limit V3 | 1 | uint8 |  | R | Control Indicates if the current in the V3 bearing is over the maximum command
| 40190 | Alarm - Command Limit V4 | 1 | uint8 |  | R | Control Indicates if the current in the V4 bearing is over the maximum command
| 40191 | Alarm - Command Limit W1 | 1 | uint8 |  | R | Control Indicates if the current in the W1 bearing is over the maximum command
| 40192 | Alarm - Command Limit W2 | 1 | uint8 |  | R | Control Indicates if the current in the W2 bearing is over the maximum command
| 40193 | Alarm - Command Limit W3 | 1 | uint8 |  | R | Control Indicates if the current in the W3 bearing is over the maximum command
| 40194 | Alarm - Command Limit W4 | 1 | uint8 |  | R | Control Indicates if the current in the W4 bearing is over the maximum command
| 40195 | Alarm - Command Limit Z1 | 1 | uint8 |  | R | Control Indicates if the current in the Z1 bearing is over the maximum command
| 40196 | Alarm - Command Limit Z2 | 1 | uint8 |  | R | Control Indicates if the current in the Z2 bearing is over the maximum command
| 40197 | Alarm - Energy Limit V1 | 1 | uint8 |  | R | Control Indicates if the energy in the V1 bearing is over the limit
| 40198 | Alarm - Energy Limit V2 | 1 | uint8 |  | R | Control Indicates if the energy in the V2 bearing is over the limit
| 40199 | Alarm - Energy Limit V3 | 1 | uint8 |  | R | Control Indicates if the energy in the V3 bearing is over the limit
| 40200 | Alarm - Energy Limit V4 | 1 | uint8 |  | R | Control Indicates if the energy in the V4 bearing is over the limit
| 40201 | Alarm - Energy Limit W1 | 1 | uint8 |  | R | Control Indicates if the energy in the W1 bearing is over the limit
| 40202 | Alarm - Energy Limit W2 | 1 | uint8 |  | R | Control Indicates if the energy in the W2 bearing is over the limit
| 40203 | Alarm - Energy Limit W3 | 1 | uint8 |  | R | Control Indicates if the energy in the W3 bearing is over the limit
| 40204 | Alarm - Energy Limit W4 | 1 | uint8 |  | R | Control Indicates if the energy in the W4 bearing is over the limit
| 40205 | Alarm - Energy Limit Z1 | 1 | uint8 |  | R | Control Indicates if the energy in the Z1 bearing is over the limit
| 40206 | Alarm - Energy Limit Z2 | 1 | uint8 |  | R | Control Indicates if the energy in the Z2 bearing is over the limit
| 40207 | Alarm - Current Limit V1 | 1 | uint8 |  | R | Control Indicates if the current in the V1 bearing is over the limit
| 40208 | Alarm - Current Limit V2 | 1 | uint8 |  | R | Control Indicates if the current in the V2 bearing is over the limit
| 40209 | Alarm - Current Limit V3 | 1 | uint8 |  | R | Control Indicates if the current in the V3 bearing is over the limit
| 40210 | Alarm - Current Limit V4 | 1 | uint8 |  | R | Control Indicates if the current in the V4 bearing is over the limit
| 40211 | Alarm - Current Limit W1 | 1 | uint8 |  | R | Control Indicates if the current in the W1 bearing is over the limit
| 40212 | Alarm - Current Limit W2 | 1 | uint8 |  | R | Control Indicates if the current in the W2 bearing is over the limit
| 40213 | Alarm - Current Limit W3 | 1 | uint8 |  | R | Control Indicates if the current in the W3 bearing is over the limit
| 40214 | Alarm - Current Limit W4 | 1 | uint8 |  | R | Control Indicates if the current in the W4 bearing is over the limit
| 40215 | Alarm - Current Limit Z1 | 1 | uint8 |  | R | Control Indicates if the current in the Z1 bearing is over the limit
| 40216 | Alarm - Current Limit Z2 | 1 | uint8 |  | R | Control Indicates if the current in the Z2 bearing is over the limit
| 40217 | Alarm - Communication DSP | 1 | uint8 |  | R | Control Indicates if there are communication issues to the DSP
| 40218 | Alarm - Communication AMP | 1 | uint8 |  | R | Control Indicates if there are communication issues to the AMP
| 40219 | Alarm - Communication MCP | 1 | uint8 |  | R | Control Indicates if there are communication issues to the MCP
| 40221 | Alarm - Checksum SPV | 1 | uint8 |  | R | Control Indicates if parameters stored in flash memory have been corrupted in the SPV
| 40222 | Alarm - Checksum DSP | 1 | uint8 |  | R | Control Indicates if parameters stored in flash memory have been corrupted in the DSP
| 40223 | Alarm - Checksum AMP | 1 | uint8 |  | R | Control Indicates if parameters stored in flash memory have been corrupted in the AMP
| 40224 | Alarm - Checksum MCP | 1 | uint8 |  | R | Control Indicates if parameters stored in flash memory have been corrupted in the MCP
| 40231 | Alarm - Ref Loss | 1 | uint8 |  | R | Control Indicates if the system has detected a that the reference signal is not available
| 40232 | Alarm - Timebase DSP | 1 | uint8 |  | R | Control Indicates if the timebase of the DSP is out of sync
| 40233 | Alarm - Timebase MCP | 1 | uint8 |  | R | Control Indicates if the timebase of the MCP is out of sync
| 40234 | Alarm - Timebase AMP | 1 | uint8 |  | R | Control Indicates if the timebase of the AMP is out of sync
| 40240 | Alarm - Level | 1 | uint8 |  | R | Control Indicates the current Alarm Level of the system [0=No Alarm, 1=Warning, 2=Trip, 3=Trip Plus]
| 40241 | Real time Clock - Year | 1 | uint16 |  | R | Setup The Time/Date of the system
| 40242 | Real time Clock - Month | 1 | uint16 |  | R | Setup The Time/Date of the system [Valid Values: 1-12]
| 40243 | Real time Clock - Day | 1 | uint16 |  | R | Setup The Time/Date of the system [Valid Values: 1-31; No check on invalid day/month combo]
| 40244 | Real time Clock - Time | 1 | uint32 |  | R | Setup The Time/Date of the system (in seconds since midnight) [Valid Values: 0-86399]
| 40336 | Motor Temperature | 1 | float32 | degrees C | R | Status Motor Temperature
| 40338 | TDC Delay | 1 | float32 | degrees | RW | Motor Control Gets or sets the TDC Delay parameter
| 40340 | Disk Angular Alignment | 1 | float32 | degrees | RW | Setup Gets or sets the angular alignment of the disk in relation to the TDC
| 40342 | Max Speed | 1 | float32 | Hz | RW | Setup Gets or sets the maximum speed of the system
| 40344 | Min Speed | 1 | float32 | Hz | RW | Setup Gets or sets the minimum speed of the system
| 40346 | Run Speed Setpoint | 1 | float32 | Hz | RW | Motor Control Gets or sets the run speed setpoint of the system
| 40348 | Rotation Direction | 1 | int16 |  | RW | Motor Control Gets or sets the direction of rotation [0=Direction A, 1=Direction B]
| 40349 | Motor Control Mode | 1 | int16 |  | RW | Motor Control Gets or sets the motor control mode [0=Speed Control,1=Phase Control]
| 40350 | Motor Kp | 1 | float32 |  | RW | Motor Control Gets or sets the motor control proportional gain parameter
| 40352 | Motor Ki | 1 | float32 |  | RW | Motor Control Gets or sets the motor control integral gain parameter
| 40354 | Run Speed | 1 | float32 | Hz | R | Status Gets the current rotational speed of the system
| 40356 | Reference In Period | 1 | float32 | s | RW | Motor Control Gets or sets the Reference In period
| 40358 | Reference Out Period | 1 | float32 | s | RW | Motor Control Gets or sets the Reference Out period
| 40361 | Veto Window | 1 | Uint32 | ns | RW | Motor Control Gets or sets the Veto Window
| 40363 | Reference Delay | 1 | Uint32 | ns | RW | Motor Control Gets or sets the Reference Delay
| 40366 | Motor Kphase | 1 | float32 |  | RW | Motor Control Gets or sets the motor control phase gain parameter
| 40368 | Stats - Phase OK | 1 | float32 | % | R | Status Gets the Phase OK status
| 40370 | Stats - Phase Efficiency | 1 | float32 | % | R | Status Gets the Phase Efficiency
| 40372 | Stats - Phase Accuracy | 1 | float32 | s | R | Status Gets the Phase Accuracy
| 40374 | Stats - Phase Repeatability | 1 | float32 | s | R | Status Gets the Phase Repeatability
| 40376 | Stats - Veto Counts | 1 | uint32 |  | R | Status Gets the Veto Count
| 40378 | Stats - Non - Veto Counts | 1 | uint32 |  | R | Status Gets the Non-Veto Count
| 40380 | Home Angle Setpoint | 1 | float32 | Degrees | RW | Motor Control Gets or sets the parking angle setpoint
| 40382 | Home Kp | 1 | float32 |  | RW | Motor Control Gets or sets the Home Kp parameter
| 40384 | Home Ki | 1 | float32 |  | RW | Motor Control Gets or sets the Home Ki parameter
| 40386 | Home Kd | 1 | float32 |  | RW | Motor Control Gets or sets the Home Kd parameter
| 40388 | Home Angle | 1 | uint16 | 1/100 degrees | R | Status Gets the rotational angle of the shaft
| 40389 | Command - Modbus Run On | 1 | uint8 |  | RW | Motor Control Used to request the command [0=Not Requested, 1=Requested]
| 40390 | Command - Modbus Run Off | 1 | uint8 |  | RW | Motor Control Used to request the command [0=Not Requested, 1=Requested]
| 40391 | Command - Coast On Command | 1 | uint8 |  | RW | Motor Control Used to request the command [0=Not Requested, 1=Requested]
| 40392 | Command - Coast Off Command | 1 | uint8 |  | RW | Motor Control Used to request the command [0=Not Requested, 1=Requested]
| 40393 | Command - Modbus Clear Alarms | 1 | uint8 |  | RW | Control Used to request the command [0=Not Requested, 1=Requested]
| 40394 | Command - Clear Veto Counts | 1 | uint8 |  | RW | Control Used to request the command [0=Not Requested, 1=Requested]
| 40395 | Command - Modbus Control Request | 1 | uint8 |  | RW | Control Used to request the control of parameter editing when system is in request mode. Send ‘0’ to allow other systems to take control. [0=Release Modbus control, 1=Requested]
| 40403 | Command Processing Status - Modbus Run On | 1 | uint8 |  | R | Motor Control Indicates the status of the command [0 = Not Requested, 1 = State Not Ready, 2 = Protection Not Ready, 3 = Device Not Ready, 4 = Processing, 5 = Done, 6 = Failed]
| 40404 | Command Processing Status - Modbus Run Off | 1 | uint8 |  | R | Motor Control Indicates the status of the command [0 = Not Requested, 1 = State Not Ready, 2 = Protection Not Ready, 3 = Device Not Ready, 4 = Processing, 5 = Done, 6 = Failed]
| 40405 | Command Processing Status - Hardwire Run On | 1 | uint8 |  | R | Motor Control Indicates the status of the command [0 = Not Requested, 1 = State Not Ready, 2 = Protection Not Ready, 3 = Device Not Ready, 4 = Processing, 5 = Done, 6 = Failed]
| 40406 | Command Processing Status - Hardwire Run Off | 1 | uint8 |  | R | Motor Control Indicates the status of the command [0 = Not Requested, 1 = State Not Ready, 2 = Protection Not Ready, 3 = Device Not Ready, 4 = Processing, 5 = Done, 6 = Failed]
| 40407 | Command Processing Status - MBScope Run On | 1 | uint8 |  | R | Motor Control Indicates the status of the command [0 = Not Requested, 1 = State Not Ready, 2 = Protection Not Ready, 3 = Device Not Ready, 4 = Processing, 5 = Done, 6 = Failed]
| 40408 | Command Processing Status - MBScope Run Off | 1 | uint8 |  | R | Motor Control Indicates the status of the command [0 = Not Requested, 1 = State Not Ready, 2 = Protection Not Ready, 3 = Device Not Ready, 4 = Processing, 5 = Done, 6 = Failed]
| 40409 | Command Processing Status - Local Run On | 1 | uint8 |  | R | Motor Control Indicates the status of the command [0 = Not Requested, 1 = State Not Ready, 2 = Protection Not Ready, 3 = Device Not Ready, 4 = Processing, 5 = Done, 6 = Failed]
| 40410 | Command Processing Status - Local Run Off | 1 | uint8 |  | R | Motor Control Indicates the status of the command [0 = Not Requested, 1 = State Not Ready, 2 = Protection Not Ready, 3 = Device Not Ready, 4 = Processing, 5 = Done, 6 = Failed]
| 40411 | Command Processing Status - Test Mode On | 1 | uint8 |  | R | Control Indicates the status of the command [0 = Not Requested, 1 = State Not Ready, 2 = Protection Not Ready, 3 = Device Not Ready, 4 = Processing, 5 = Done, 6 = Failed]
| 40412 | Command Processing Status - Test Mode Off | 1 | uint8 |  | R | Control Indicates the status of the command [0 = Not Requested, 1 = State Not Ready, 2 = Protection Not Ready, 3 = Device Not Ready, 4 = Processing, 5 = Done, 6 = Failed]
| 40413 | Command Processing Status - Coast On | 1 | uint8 |  | R | Control Indicates the status of the command [0 = Not Requested, 1 = State Not Ready, 2 = Protection Not Ready, 3 = Device Not Ready, 4 = Processing, 5 = Done, 6 = Failed]
| 40414 | Command Processing Status - Coast Off | 1 | uint8 |  | R | Control Indicates the status of the command [0 = Not Requested, 1 = State Not Ready, 2 = Protection Not Ready, 3 = Device Not Ready, 4 = Processing, 5 = Done, 6 = Failed]
| 40415 | Command Processing Status - Modbus Clear Alarms | 1 | uint8 |  | R | Control Indicates the status of the command [0 = Not Requested, 1 = State Not Ready, 2 = Protection Not Ready, 3 = Device Not Ready, 4 = Processing, 5 = Done, 6 = Failed]
| 40416 | Command Processing Status - Hardwire Clear Alarms | 1 | uint8 |  | R | Control Indicates the status of the command [0 = Not Requested, 1 = State Not Ready, 2 = Protection Not Ready, 3 = Device Not Ready, 4 = Processing, 5 = Done, 6 = Failed]
| 40417 | Command Processing Status - MBScope Clear Alarms | 1 | uint8 |  | R | Control Indicates the status of the command [0 = Not Requested, 1 = State Not Ready, 2 = Protection Not Ready, 3 = Device Not Ready, 4 = Processing, 5 = Done, 6 = Failed]
| 40418 | Command Processing Status - Local Clear Alarms | 1 | uint8 |  | R | Control Indicates the status of the command [0 = Not Requested, 1 = State Not Ready, 2 = Protection Not Ready, 3 = Device Not Ready, 4 = Processing, 5 = Done, 6 = Failed]
| 40419 | Command Processing Status - Reset Veto Counter | 1 | uint8 |  | R | Control Indicates the status of the command [0 = Not Requested, 1 = State Not Ready, 2 = Protection Not Ready, 3 = Device Not Ready, 4 = Processing, 5 = Done, 6 = Failed]
| 40420 | Command Processing Status - Store to Flash SPV | 1 | uint8 |  | R | Control Indicates the status of the command [0 = Not Requested, 1 = State Not Ready, 2 = Protection Not Ready, 3 = Device Not Ready, 4 = Processing, 5 = Done, 6 = Failed]
| 40421 | Command Processing Status - Store to Flash DSP | 1 | uint8 |  | R | Control Indicates the status of the command [0 = Not Requested, 1 = State Not Ready, 2 = Protection Not Ready, 3 = Device Not Ready, 4 = Processing, 5 = Done, 6 = Failed]
| 40422 | Command Processing Status - Store to Flash AMP | 1 | uint8 |  | R | Control Indicates the status of the command [0 = Not Requested, 1 = State Not Ready, 2 = Protection Not Ready, 3 = Device Not Ready, 4 = Processing, 5 = Done, 6 = Failed]
| 40423 | Command Processing Status - Store to Flash MCP | 1 | uint8 |  | R | Control Indicates the status of the command [0 = Not Requested, 1 = State Not Ready, 2 = Protection Not Ready, 3 = Device Not Ready, 4 = Processing, 5 = Done, 6 = Failed]
| 40428 | Command Processing Status - Modbus Request Control | 1 | uint8 |  | R | Control Indicates the status of the command [0 = Not Requested, 1 = State Not Ready, 2 = Protection Not Ready, 3 = Device Not Ready, 4 = Processing, 5 = Done, 6 = Failed]
| 40429 | Command Processing Status - MBScope Request Control | 1 | uint8 |  | R | Control Indicates the status of the command [0 = Not Requested, 1 = State Not Ready, 2 = Protection Not Ready, 3 = Device Not Ready, 4 = Processing, 5 = Done, 6 = Failed]
| 40430 | Command Processing Status - Hardwire Request Control | 1 | uint8 |  | R | Control Indicates the status of the command [0 = Not Requested, 1 = State Not Ready, 2 = Protection Not Ready, 3 = Device Not Ready, 4 = Processing, 5 = Done, 6 = Failed]
| 40431 | Command Processing Status - Local Request Control | 1 | uint8 |  | R | Control Indicates the status of the command [0 = Not Requested, 1 = State Not Ready, 2 = Protection Not Ready, 3 = Device Not Ready, 4 = Processing, 5 = Done, 6 = Failed]
| 40438 | Status - Modbus Run | 1 | uint8 |  | R | Status Indicates the status of the operation [0=Unknown, 1=Not Completed, 2=Completed 3=Off, 4=On]
| 40439 | Status - Hardwire Run | 1 | uint8 |  | R | Status Indicates the status of the operation [0=Unknown, 1=Not Completed, 2=Completed 3=Off, 4=On]
| 40440 | Status - MBScope Run | 1 | uint8 |  | R | Status Indicates the status of the operation [0=Unknown, 1=Not Completed, 2=Completed 3=Off, 4=On]
| 40441 | Status - Local Run | 1 | uint8 |  | R | Status Indicates the status of the operation [0=Unknown, 1=Not Completed, 2=Completed 3=Off, 4=On]
| 40442 | Status - Test Mode | 1 | uint8 |  | R | Status Indicates the status of the operation [0=Unknown, 1=Not Completed, 2=Completed 3=Off, 4=On]
| 40443 | Status - Coast | 1 | uint8 |  | R | Status Indicates the status of the operation [0=Unknown, 1=Not Completed, 2=Completed 3=Off, 4=On]
| 40444 | Status - Modbus Clear Alarms | 1 | uint8 |  | R | Status Indicates the status of the operation [0=Unknown, 1=Not Completed, 2=Completed 3=Off, 4=On]
| 40445 | Status - Hardwire Clear Alarms | 1 | uint8 |  | R | Status Indicates the status of the operation [0=Unknown, 1=Not Completed, 2=Completed 3=Off, 4=On]
| 40446 | Status - MBScope Clear Alarms | 1 | uint8 |  | R | Status Indicates the status of the operation [0=Unknown, 1=Not Completed, 2=Completed 3=Off, 4=On]
| 40447 | Status - Local Clear Alarms | 1 | uint8 |  | R | Status Indicates the status of the operation [0=Unknown, 1=Not Completed, 2=Completed 3=Off, 4=On]
| 40448 | Status - Clear Veto Counts | 1 | uint8 |  | R | Status Indicates the status of the operation [0=Unknown, 1=Not Completed, 2=Completed 3=Off, 4=On]
| 40453 | Status - Modbus Request Control | 1 | uint8 |  | R | Status Indicates the status of the operation [0=Unknown, 1=Not Completed, 2=Completed 3=Off, 4=On]
| 40454 | Status - MBScope Request Control | 1 | uint8 |  | R | Status Indicates the status of the operation [0=Unknown, 1=Not Completed, 2=Completed 3=Off, 4=On]
| 40455 | Status - Hardwire Request Control | 1 | uint8 |  | R | Status Indicates the status of the operation [0=Unknown, 1=Not Completed, 2=Completed 3=Off, 4=On]
| 40456 | Status - Local Request Control | 1 | uint8 |  | R | Status Indicates the status of the operation [0=Unknown, 1=Not Completed, 2=Completed 3=Off, 4=On]
| 40457 | Time Controller Powered On | 4 | uint32 | s | R | Status Total seconds that the controller has been powered on.
| 40459 | Time System Levitated | 4 | uint32 | s | R | Status Total seconds that the controller has been Levitated.
| 40461 | Time System Rotated | 4 | uint32 | s | R | Status Total seconds that the controller has been Rotating.
| 40463 | System State | 2 | uint16 |  | R | Status Current System State. State values: 0 = Invalid 1 = Power Up 2 = Standby 3 = Idle 4 = Deleving 5 = Levitation 6 = Starting 7 = Stopping 8 = Coast 9 = Rotation 10 = Levitated 11 = Rotating
| 40466 | Alarm - Motor Inhibit | 1 | uint8 |  | R | Control Indicates if the Motor Inhibit Button on the front panel has been pressed.
| 40467 | Alarm - Remote Motor Inhibit | 1 | uint8 |  | R | Control Indicates if the Remote Motor Inhibit auxiliary input signal on the back panel is active.
| 40468 | Alarm - Brake Resistor Failure | 1 | uint8 |  | R | Control Indicates if the brake resistor is enabled when it should not be or not enabled when it should be.
| 40469 | Alarm - MBResearch Communication | 1 | uint8 |  | R | Control Indicates if there are communication issues with MBResearch.
| 40472 | Consolidated Status - Veto Counts | 4 | uint32 |  | R | Status Gets the Veto Count (this data is also available at address 40376).
| 40474 | Consolidated Status - Phase Accuracy | 4 | float32 |  | R | Status Gets the Phase Accuracy (this data is also available at address 40372).
| 40476 | Consolidated Status - Phase Repeatability | 4 | float32 |  | R | Status Gets the Phase Repeatability (this data is also available at address 40374).
| 40478 | Consolidated Status - Speed | 2 | uint16 | 1/10th Hz | R | Status Gets the rotor speed.
| 40479 | Consolidated Status - Status Register | 2 | register |  | R | Status Controller status register with the following mapping: Bit 0 – Warning Detected (Active High) Bit 1 – Trip Detected (Active High) Bit 2 – Levitation Detected (Active High) Bit 3 – Rotation Detected (Active High) it 4 – Up To Speed (Active High). Only available in Speed control mode. Bit 5 – Phase Locked (Active High). Only available in Phase control mode. Bit 6 – Phase Slave (0 = Master, 1 = Slave) Bit 7 – Phase nRPM (0 = RPM, 1 = Phase) Bit 8 – Direction (0 = CW on Front Panel, 1 = CCW on front panel)
| 40482 | Veto Window | 4 | float32 | degrees | RW | Motor Control Window of acceptable phase, represented as a +/-margin of error around the target phase
| 40484 | Reference Delay | 4 | float32 | degrees | RW | Motor Control Parameter for chopper-type machines allowing adjustment of rotational phase delay with respect to the active edge of the reference input pulse measured in degrees
| 40488 | Alarm - Motor Inhibit Warning | 1 | uint8 |  | R | Control Indicates if the motor is inhibited.

## Airbus
EPICS PV (Naming) | Modbus address | Description | Length (Bytes) | Type | Units | Access | Purpose

## Bosch
EPICS PV (Naming) | Modbus address | Description | Length (Bytes) | Type | Units | Access | Purpose

## Jülich
EPICS PV (Naming) | Modbus address | Description | Length (Bytes) | Type | Units | Access | Purpose